## Data
INCOMING INSPECTION
CUSTOMER:
PROJECT-NAME:
PART-NAME: | 131688800029
PROJECT-NO:
PART-NO:
DATE:
QC-NO: | w/o
INSPECTOR:
REPORT:
CMM-PROGRAM:
Remark:
|  | Noise_OK |  |  | Noise_NG
Measurement-Equipment |  | Centermax 3D | Centermax 3D | Centermax 3D |  | Centermax 3D | Centermax 3D | Centermax 3D
Equipment-No. |  | 62061 | 62061 | 62061 |  | 62061 | 62061 | 62061
Notation |  | A | B | C |  | A | B | C
Symbol / Description |  | Distance | Distance | Distance |  | Distance | Distance | Distance
|  | 0 | 0 | 0 |  | 0 | 0 | 0
Tolerance upper |  | 0 | 0 | 0 |  | 0 | 0 | 0
Tolerance lower |  | 0 | 0 | 0 |  | 0 | 0 | 0
Unit |  | [mm] | [mm] | [mm] |  | [mm] | [mm] | [mm]
USL |  | 0 | 0 | 0 |  | 0 | 0 | 0
LSL |  | 0 | 0 | 0 |  | 0 | 0 | 0
Quantity |  | 14 | 14 | 14 |  | 33 | 33 | 33
avg. |  | 0.10662 | 0.30357 | 0.076607 |  | 0.085987 | 0.29041 | 0.063655
s |  | 0.02698 | 0.016964 | 0.050466 |  | 0.028735 | 0.021651 | 0.050004
max |  | 0.14078 | 0.33206 | 0.15192 |  | 0.14083 | 0.32587 | 0.15944
min |  | 0.063859 | 0.28027 | 0.014055 |  | 0.034394 | 0.25981 | 0.0029713
R |  | 0.076916 | 0.051793 | 0.13786 |  | 0.10644 | 0.066065 | 0.15647
O.K.\ FAIL |  | FAIL | FAIL | FAIL |  | FAIL | FAIL | FAIL
Part-No.: | 1 | 0.063859 | 0.28767 | 0.021896 | 15 | 0.089378 | 0.31325 | 0.15944
| 2 | 0.13799 | 0.32056 | 0.030858 | 16 | 0.060911 | 0.291 | 0.035719
| 3 | 0.14048 | 0.30369 | 0.063633 | 17 | 0.079621 | 0.28407 | 0.10303
| 4 | 0.10022 | 0.28749 | 0.1394 | 18 | 0.12327 | 0.29881 | 0.0029713
| 5 | 0.13387 | 0.31551 | 0.030411 | 19 | 0.088436 | 0.25981 | 0.094712
| 6 | 0.14078 | 0.33206 | 0.13136 | 20 | 0.12519 | 0.27645 | 0.036704
| 7 | 0.073549 | 0.28027 | 0.058479 | 21 | 0.087189 | 0.27743 | 0.014618
| 8 | 0.07536 | 0.28921 | 0.018795 | 22 | 0.081847 | 0.32587 | 0.13679
| 9 | 0.092502 | 0.30949 | 0.15192 | 23 | 0.041478 | 0.28162 | 0.015546
| 10 | 0.11828 | 0.30653 | 0.13786 | 24 | 0.094495 | 0.31911 | 0.024451
| 11 | 0.089916 | 0.28169 | 0.087455 | 25 | 0.14083 | 0.31538 | 0.035228
| 12 | 0.09247 | 0.29484 | 0.069682 | 26 | 0.034394 | 0.26596 | 0.13113
| 13 | 0.10151 | 0.32634 | 0.1167 | 27 | 0.073522 | 0.27789 | 0.068555
| 14 | 0.13196 | 0.31456 | 0.014055 | 28 | 0.0894 | 0.26207 | 0.030015
[5 empty] | 29 | 0.07985 | 0.30745 | 0.065919
[5 empty] | 30 | 0.079538 | 0.31376 | 0.13032
[5 empty] | 31 | 0.1229 | 0.29435 | 0.13593
32
[5 empty] | 33 | 0.14686 | 0.32101 | 0.10595
[5 empty] | 34 | 0.061785 | 0.28823 | 0.15434
[5 empty] | 35 | 0.073016 | 0.26737 | 0.19192
[5 empty] | 36 | 0.09237 | 0.26618 | 0.072204
[5 empty] | 37 | 0.060352 | 0.27803 | 0.18509
[5 empty] | 38 | 0.088516 | 0.30269 | 0.092996
[5 empty] | 39 | 0.077749 | 0.26979 | 0.14563
[5 empty] | 40 | 0.08122 | 0.3143 | 0.15202
[5 empty] | 41 | 0.1077 | 0.2702 | 0.057644
42
[5 empty] | 43 | 0.12698 | 0.32651 | 0.17249
[5 empty] | 44 | 0.074456 | 0.28098 | 0.039941
[5 empty] | 45 | 0.097459 | 0.31713 | 0.19374
[5 empty] | 46 | 0.064863 | 0.32451 | 0.19925
[5 empty] | 47 | 0.096234 | 0.30484 | 0.09057
[5 empty] | 48 | 0.10455 | 0.32706 | 0.11018
[5 empty] | 49 | 0.1087 | 0.26303 | 0.071117
A
B
C